## now
cable | channels |  | update | comment
| from | to
¦ | WORKSTATION [REAR USB] # 1 | MOUSE
¦ | WORKSTATION [REAR USB] # 2 | DONGLE
PW0001 | WORKSTATION # POWER | RACK 1-1 PDU # 03
¦ | WORKSTATION IN PS/2 KEYBOARD | KEYBOARD
TP0001 | WORKSTATION # NETWORK | SWITCH # 01
TP0002 | ENGINE # ETHERNET | SWITCH # 02
¦ | ENGINE # USB 1 | KEYBOARD
¦ | ENGINE # USB 2 | MOUSE
PW0002 | ENGINE # POWER SUPPLY | RACK 1-1 PDU # 02
CL0003 | ENGINE [AJA] IN SDI1 | MTX OUT 13
CL0004 | ENGINE [AJA] IN SDI2 | MTX OUT 14
¦ | ENGINE [AJA] OUT REF | 75Ω
¦ | ENGINE [AUXILIARY ETHERNET] # ACT/LINK A | UNUSED
¦ | ENGINE [AUXILIARY ETHERNET] # ACT/LINK B | UNUSED
1 | PATCH PANEL [REAR] # 1 | MTX OUT 2
2 | PATCH PANEL [REAR] # 2 | MTX OUT 3
CL0003 | PATCH PANEL [REAR] # 3 | ENGINE [AJA] OUT SDI3
CL0001 | PATCH PANEL [FRONT] # 3 | MTX IN 9
CL0004 | PATCH PANEL [REAR] # 4 | ENGINE [AJA] OUT SDI4
CL0002 | PATCH PANEL [FRONT] # 4 | MTX IN 10
20 | PATCH PANEL [REAR] # 20 | MTX OUT 20
¦ | MTX [VIDEO REF] OUT 1 | 75Ω
¦ | MTX [VIDEO REF] OUT 2 | 75Ω
¦ | MTX [VIDEO REF] OUT 3 | 75Ω
TP0003 | MTX [ETHERNET] # CON1 | SWITCH # 01
TP0004 | MTX [ETHERNET] # CON2 | SWITCH # 04