## now
LABEL | TYPE | FROM |  |  | TO |  |  | BRAND | LENGTH (meters) | COMMENT
|  | RACK | CHANNEL | CONNECTOR | RACK | CHANNEL | CONNECTOR
CL-1 | POWER | 1-1 | WORKSTATION # POWER | C13 | 1-1 | PDU1-1 | C14 |  | 1,7
CL-2 | UTP | 1-1 | WORKSTATION # NETWORK | RJ45 | 2-3 | SWITCH1 # 01 | RJ45 |  | 24
CL-3 | UTP | 1-1 | ENGINE # ETHERNET | RJ45 | 2-3 | SWITCH1 # 02 | RJ45 |  | 25
CL-4 | POWER | 1-1 | ENGINE # POWER SUPPLY | C13 | 1-1 | PDU1-1 | Schuko |  | 1,7
CL-5 | UTP | 1-2 | MTX [ETHERNET] # CON1 | RJ45 | 2-3 | SWITCH2 # 01 | RJ45 |  |  | length?
CL-6 | UTP | 1-2 | MTX [ETHERNET] # CON2 | RJ45 | 2-3 | SWITCH2 # 02 | RJ45 |  |  | length?
CL-7 |  | 1-1 | ENGINE [AJA] IN REF | BNC | 2-1 | SYNC OUT 1 | BNC |  | 15
CL-8 |  | 1-2 | MTX [VIDEO REF] IN 1 | BNC | 2-1 | SYNC OUT 2 | BNC |  | 18.5
CL-9 |  | 1-2 | MTX [VIDEO REF] IN 2 | BNC | 2-1 | SYNC OUT 3 | BNC |  | 18.6
CL-10 |  | 1-2 | MTX [VIDEO REF] IN 3 | BNC | 2-1 | SYNC OUT 4 | BNC |  | 18.7